## Coupling Coefficients, resistan
Coil Design 1 |  | Parameters: Primary Coil outer diameter = 66.5mm Primary Coil inner diameter = 6mm Secondary Coil outer diameter = 66.5mm Secondary Coil inner diameter = 6mm Primary Coil thickness = 2mm Secondary Coil thickness = 2mm Wire gaps (distances between wire loops) = 0.5mm Volume of a spiral coil (no wire attached) = 4261.599126 mm^3 1.0cm between coils | Number of turns: Primary Coil = 12 Secondary Coil = 12 | Current = 0.182mA | length of coil = coil volume/(cross-sectional area) = (4261.599126 mm^3) / (pi*(1^2) mm^2) = 1356.509133 mm
| Primary Coil Inductance | Mutual Inductance (?) | Secondary Coil Inductance | Primary Coil Resistance | Total Resistance (?) | Secondary Coil Resistance | Coupling Coefficient | secondary | figure of merit |  | litz wire 40 AWG 100 strands | [5 empty] | litz wire AC resistance (mohm)
Freq [MHz] | Matrix1.L(PrimaryCurrent,PrimaryCurrent) [uH] | Matrix1.L(PrimaryCurrent,SecondaryCurrent) [uH] | Matrix1.L(SecondaryCurrent,SecondaryCurrent) [uH] | Matrix1.R(PrimaryCurrent,PrimaryCurrent) [mOhm] | Matrix1.R(PrimaryCurrent,SecondaryCurrent) [mOhm] | Matrix1.R(SecondaryCurrent,SecondaryCurrent) [mOhm] | Matrix1.CplCoef(PrimaryCurrent,SecondaryCurrent) [] | Quality factor | k*Q |  | ohm/m | coil length(m) | coil series dc resistance(ohm) | current limit(A) | strand thickness(mm) | improvement factor | primary | secondary
0.05 | 3.4047 | 1.3614 | 3.4045 | 59.2099 | 28.4773 | 59.3344 | 0.39988 | 18.0258 | 7.2082 | appears to have the highest figure of merit | 0.0354 | 1.36 | 0.048144 | 8 | 0.0315 | 5 | 11.842 | 11.8669
0.1 | 3.3407 | 1.3278 | 3.3402 | 86.2073 | 42.936 | 86.4919 | 0.3975 | 24.2647 | 9.6452 | [7 empty] | 17.2415 | 17.2984
0.3 | 3.2772 | 1.2932 | 3.2763 | 145.4492 | 75.99 | 145.9973 | 0.39467 | 42.3002 | 16.6945 | [7 empty] | 29.0898 | 29.1995
0.5 | 3.26 | 1.2836 | 3.259 | 176.6399 | 93.6034 | 177.2967 | 0.39382 | 57.7481 | 22.7422 | [7 empty] | 35.328 | 35.4593
0.7 | 3.2519 | 1.2791 | 3.251 | 196.7283 | 105.0077 | 197.4188 | 0.39341 | 72.4272 | 28.4934 | [7 empty] | 39.3457 | 39.4838
0.9 | 3.2473 | 1.2766 | 3.2464 | 210.8745 | 113.0648 | 211.5699 | 0.39317 | 86.7695 | 34.1151 | [7 empty] | 42.1749 | 42.314
1.1 | 3.2444 | 1.2749 | 3.2435 | 221.4223 | 119.0884 | 222.1107 | 0.39302 | 100.928 | 39.6663 | [7 empty] | 44.2845 | 44.4221
1.3 | 3.2425 | 1.2738 | 3.2415 | 229.6141 | 123.7779 | 230.2905 | 0.39291 | 114.9714 | 45.1735 | [7 empty] | 45.9228 | 46.0581
1.5 | 3.241 | 1.273 | 3.24 | 236.1745 | 127.5421 | 236.8371 | 0.39283 | 128.9356 | 50.6503 | [7 empty] | 47.2349 | 47.3674
Coil Design 2 |  | Parameters: Primary Coil outer diameter = 70mm Primary Coil inner diameter = 66.5mm Seondary Coil outer diameter = 70mm Secondary Coil inner diameter = 66.5mm Primary Coil thickness = 14.5mm Secondary Coil thickness = 14.5mm Wire gaps (distances between wire loops) = 0.5mm | Number of turns: Primary Coil = 5 Secondary Coil = 5 | Current = 0.182mA
Freq [MHz] | Matrix1.L(PrimaryCurrent,PrimaryCurrent) [uH] | Matrix1.L(PrimaryCurrent,SecondaryCurrent) [nH] | Matrix1.L(SecondaryCurrent,SecondaryCurrent) [uH] | Matrix1.R(PrimaryCurrent,PrimaryCurrent) [mOhm] | Matrix1.R(PrimaryCurrent,SecondaryCurrent) [uOhm] | Matrix1.R(SecondaryCurrent,SecondaryCurrent) [mOhm] | Matrix1.CplCoef(PrimaryCurrent,SecondaryCurrent) [] | quality factor | k*Q
0.05 | 2.5353 | 607.8921 | 2.5346 | 16.153 | -221.7409 | 16.1682 | 0.2398 | 49.2484 | 11.81 | negative resistance, result adandon
0.1 | 2.5223 | 608.1201 | 2.5216 | 21.5075 | -300.3153 | 21.4707 | 0.24113 | 73.7924 | 17.7936
0.3 | 2.5101 | 608.3242 | 2.5096 | 32.0866 | -491.902 | 31.9867 | 0.24238 | 147.8868 | 35.8441
0.5 | 2.5071 | 608.3801 | 2.5065 | 37.458 | -597.7127 | 37.4358 | 0.24269 | 210.345 | 51.0494
0.7 | 2.5056 | 608.4069 | 2.5051 | 40.9355 | -669.6884 | 41.0187 | 0.24284 | 268.6082 | 65.2292
0.9 | 2.5048 | 608.4227 | 2.5043 | 43.3854 | -722.0548 | 43.5683 | 0.24293 | 325.037 | 78.96
1.1 | 2.5043 | 608.4329 | 2.5037 | 45.1933 | -761.4584 | 45.4628 | 0.24298 | 380.6334 | 92.4865
1.3 | 2.504 | 608.4401 | 2.5034 | 46.5724 | -791.8474 | 46.9156 | 0.24302 | 435.8474 | 105.9186
1.5 | 2.5037 | 608.4452 | 2.5031 | 47.653 | -815.7949 | 48.059 | 0.24304 | 490.8863 | 119.3071
Coil Design 3 |  | Parameters: Primary Coil outer diameter = 70mm Primary Coil inner diameter = 66.5mm Secondary Coil outer diameter =66.5mm Secondary Coil inner diameter = 6mm Primary Coil thickness = 14.5mm Secondary Coil thickness = 2mm Wire gaps (distances between wire loops) = 0.5mm | Number of turns: Primary Coil = 5 Secondary Coil = 12 | Current = 0.182mA
Freq [MHz] | Matrix1.L(PrimaryCurrent,PrimaryCurrent) [uH] | Matrix1.L(PrimaryCurrent,SecondaryCurrent) [nH] | Matrix1.L(SecondaryCurrent,SecondaryCurrent) [uH] | Matrix1.R(PrimaryCurrent,PrimaryCurrent) [mOhm] | Matrix1.R(PrimaryCurrent,SecondaryCurrent) [mOhm] | Matrix1.R(SecondaryCurrent,SecondaryCurrent) [mOhm] | Matrix1.CplCoef(PrimaryCurrent,SecondaryCurrent) [] | quality factor | k*Q
0.05 | 2.5161 | 772.7914 | 3.4707 | 18.5429 | 7.0237 | 52.8197 | 0.26151 | 20.6429 | 5.3983
0.1 | 2.4999 | 764.1752 | 3.4141 | 25.2436 | 10.6861 | 76.3018 | 0.26157 | 28.1136 | 7.3538
0.3 | 2.4847 | 755.3666 | 3.3586 | 38.3205 | 19.1195 | 127.4951 | 0.26148 | 49.6551 | 12.9841
0.5 | 2.4809 | 752.9406 | 3.3438 | 44.6723 | 23.5829 | 154.0853 | 0.26142 | 68.1753 | 17.8224
0.7 | 2.4792 | 751.8072 | 3.3369 | 48.6967 | 26.5251 | 171.3517 | 0.26138 | 85.652 | 22.388
0.9 | 2.4782 | 751.1572 | 3.333 | 51.5387 | 28.6725 | 183.7445 | 0.26136 | 102.5766 | 26.8094
1.1 | 2.4776 | 750.7391 | 3.3306 | 53.6748 | 30.3418 | 193.207 | 0.26134 | 119.1423 | 31.137
1.3 | 2.4772 | 750.4492 | 3.3288 | 55.3498 | 31.6959 | 200.7479 | 0.26133 | 135.4457 | 35.3961
1.5 | 2.477 | 750.2372 | 3.3276 | 56.7048 | 32.8283 | 206.9491 | 0.26132 | 151.5441 | 39.6016
Coil Design 4 |  | Parameters: Primary Coil outer diameter = 67.5mm Primary Coil inner diameter = 22mm Secondary Coil outer diameter = 66.5mm Secondary Coil inner diameter = 6mm Primary Coil thickness = 4.5mm Secondary Coil thickness = 2mm Separation between coils in primary coil = 0.5mm Wire gaps (distances between wire loops) = 0.5mm | Number of turns: Primary Coil = 9 Secondary Coil = 12 | Current = 0.182mA
Freq [MHz] | Matrix1.L(PrimaryCurrent,PrimaryCurrent) [uH] | Matrix1.L(PrimaryCurrent,SecondaryCurrent) [uH] | Matrix1.L(SecondaryCurrent,SecondaryCurrent) [uH] | Matrix1.R(PrimaryCurrent,PrimaryCurrent) [mOhm] | Matrix1.R(PrimaryCurrent,SecondaryCurrent) [mOhm] | Matrix1.R(SecondaryCurrent,SecondaryCurrent) [mOhm] | Matrix1.CplCoef(PrimaryCurrent,SecondaryCurrent) [] | quality factor | k*Q
0.05 | 11.3904 | 2.434 | 3.3942 | 183.1308 | 47.1033 | 59.3634 | 0.39146 | 17.9625 | 7.0316
0.1 | 11.2018 | 2.3796 | 3.3307 | 262.0072 | 70.4564 | 86.1645 | 0.38958 | 24.2874 | 9.4618
0.3 | 11.0142 | 2.3237 | 3.2676 | 436.3437 | 123.7156 | 144.7824 | 0.38734 | 42.5422 | 16.4784
0.5 | 10.9635 | 2.3083 | 3.2506 | 528.1998 | 152.3337 | 175.7507 | 0.38667 | 58.1058 | 22.4676
0.7 | 10.9399 | 2.301 | 3.2427 | 587.5336 | 171.025 | 195.7747 | 0.38634 | 72.8487 | 28.144
0.9 | 10.9264 | 2.2968 | 3.2381 | 629.4331 | 184.3167 | 209.9154 | 0.38614 | 87.2307 | 33.6833
1.1 | 10.9178 | 2.2942 | 3.2352 | 660.7385 | 194.2991 | 220.4762 | 0.38601 | 101.4178 | 39.1487
1.3 | 10.912 | 2.2923 | 3.2332 | 685.0784 | 202.0928 | 228.6822 | 0.38593 | 115.4858 | 44.569
1.5 | 10.9077 | 2.291 | 3.2318 | 704.5759 | 208.3579 | 235.2514 | 0.38586 | 129.4749 | 49.9595
Coil Design 5 |  | Parameters: Primary Coil outer diameter = 66.5mm Primary Coil inner diameter = 6mm Secondary Coil outer diameter = 66.5mm Secondary Coil inner diameter = 6mm Primary Coil thickness = 4.5mm Secondary Coil thickness = 2mm Separation between coils in primary coil = 0.5mm Wire gaps (distances between wire loops) = 0.5mm | Number of turns: Primary Coil = 12 Secondary Coil = 12 | Current = 0.182mA
Freq [MHz] | Matrix1.L(PrimaryCurrent,PrimaryCurrent) [uH] | Matrix1.L(PrimaryCurrent,SecondaryCurrent) [uH] | Matrix1.L(SecondaryCurrent,SecondaryCurrent) [uH] | Matrix1.R(PrimaryCurrent,PrimaryCurrent) [mOhm] | Matrix1.R(PrimaryCurrent,SecondaryCurrent) [mOhm] | Matrix1.R(SecondaryCurrent,SecondaryCurrent) [mOhm] | Matrix1.CplCoef(PrimaryCurrent,SecondaryCurrent) [] | quality factor | k*Q
0.05 | 11.7445 | 2.388 | 3.3664 | 285.5502 | 66.8952 | 62.8572 | 0.37978 | 16.8253 | 6.3899
0.1 | 11.4299 | 2.3097 | 3.299 | 420.0544 | 100.5187 | 91.2723 | 0.37613 | 22.7105 | 8.5421
0.3 | 11.1123 | 2.2297 | 3.2322 | 720.7837 | 176.7959 | 153.443 | 0.37205 | 39.7052 | 14.7724
0.5 | 11.0249 | 2.2076 | 3.2141 | 884.3768 | 218.2778 | 186.347 | 0.37085 | 54.1864 | 20.0952
0.7 | 10.9833 | 2.1971 | 3.2057 | 991.9832 | 245.5764 | 207.7206 | 0.37027 | 67.8762 | 25.1325
0.9 | 10.9593 | 2.191 | 3.2008 | 1068.6921 | 265.0683 | 222.8887 | 0.36993 | 81.2079 | 30.0411
1.1 | 10.9439 | 2.1871 | 3.1978 | 1126.2581 | 279.736 | 234.2733 | 0.36971 | 94.34 | 34.8782
1.3 | 10.9333 | 2.1844 | 3.1956 | 1171.068 | 291.1938 | 243.1635 | 0.36955 | 107.3456 | 39.67
1.5 | 10.9257 | 2.1825 | 3.1941 | 1206.9265 | 300.3999 | 250.3153 | 0.36944 | 120.2642 | 44.4308