## Sheet1
Parameter | Equation | Value | Units
Power Requirement (Pin) | Pin / η | 15.1262 | W
Efficiency (η) | Estimation | 0.9 | -
Rated Frequency (f) | Given | 50 | Hz
Number of Stator Coils (Ns) | Estimation | 12 | -
Number of Poles (p) | Estimation | 10 | -
Number of Phases (m) | Given | 3 | -
Input Phase Current (Irms) | Given | 1.1345 | A
DC Voltage Link (V_L) | Given | 12 | V
Back-EMF (Eph) |  |  | V
Back-EMF ratio (γemf) | Eph/Vph
Torque (T) | Given, T = Pout / ω | 1.2 | Nm
RPM Speed (rpm) | Given | 65 | -
Speed (ω) | ω = 2 * pi * rpm / 60 | 6.8068 | rad/s
Power Output (Pout) | Pout = η * Pin | 13.6136 | W
Power Factor (cosφ) | Estimation | 0.9 | -
Average Flux Density in Air Gap (Bav) | Estimation | 0.7 | T
Stator Yoke Flux Density (Bst) | Estimation | 1.8 | T
Electrical Loading (ac) | Estimation (2 * m * Nph * Ic)/(pi * D) | 20000 | A/m
Outer Diameter (OSD) | Estimation | 70 | mm
Ratio of Inner to Outer Diameter (sr) | ISD / OSD | 0.57143 | -
Mean Air Gap Diameter (D) | (OSD + ISD) / 2 | 55 | mm
Inner Diameter (ISD) | ISD = OSD * split_ratio | 40 | mm
Air Gap Length (g) | Estimation | 0.5 | mm
Rotor Thickness (T_rotor_BY) | Estimation | 1 | mm
Winding Thickness (T_winding) | Estimation | 2 | mm
Magnet Thickness (T_mag) | Estimation | 1 | mm
Stator Tooth Thickness (T_teeth) | Estimation | 10 | mm
Magnet Gap (G_mag) | Estimation | 0.5 | mm
Stator Shoe Gap (G_shoe) | Estimation | 0.75 | mm
Stator Shoe Thickness (T_shoe) | Estimation | 1 | mm
Output Coefficient (G) | (8*Pout)/(OSD^3 *rps*(1+sr)^2 * (1-sr)) | 0.702 | - | (1.11 * π^2 * kw * Bav * ac * η * cosφ)/γemf
Stack Length (L) | L = (60 * Pout) / (G * D^2 * rpm) | 5.9176 | mm
Total Flux (φtot) | φtot = Bav * π * D * L | 0.00071574 | Wb
Pole Flux (φp) | φp = Bav * π * D * L / p | 7.1574e-05 | Wb
Stator Flux (φst) | φst = φp * p / Ns | 5.9645e-05 | Wb
Turns per Phase (Nph) | Nph = Eph / (4.44 * f * kw * φp) | 326 | - |  | 507.6923
Number of Parallel Strands (Nstrands)
Number of Parallel Branches (Np) | Integer Ns/2p | 1 | -
Number of Coil Turns (Ntc) | Ntc = (Nph * 3 * Np) / Ns | 20 | -
Wire Diameter (dw) | dw = sqrt(4 * Ic / (π * Nstrands * Jsw)) |  | mm
Stator Winding Current Density (Jsw) | Estimation | 5 | A/mm^2
Winding Factor (Kw) |  | 0.02891 | -
Copper Area (Ac) | Ac = Ntc * Nstrands * (π * dw² / 4) |  | mm²
Slot Winding Fill Factor (Kfill) | Estimation | 0.5 | -
Torque Constant (Kt) | Kt = (3/2) * p * φp * kw | 3.1039e-05 | Nm/A
Back EMF Constant (Ke) | Ke = 4.44 * f * Nph * kw * φp |  | V·s/rad
Copper Loss (Pcu) | Pcu = 3 * Iph² * Rph |  | W

## Sheet1 (2)
Parameter | Equation | Value | Units
Power Requirement (Pin) | Pout / η | 13.6136 | W
Efficiency (η) | Estimation | 0.6 | -
Number of Stator Coils (Ns) | Estimation | 12 | -
Number of Poles (p) | Estimation | 10 | -
Number of Phases (m) | Given | 3 | -
Input Phase Current (Irms) | Given | 0.72776 | A
Coil Current (Ic) | Iph/Np | 0.72776 | A
DC Voltage Link (V_L, Vt) | Given | 12 | V
Phase Voltage (Vph) | Vt/sqrt(3) | 6.9282 | V
Back-EMF (Eph) | Vph*yemf | 6.5818 | V
Back-EMF ratio (γemf) | Estimation | 0.95 | -
Torque (T) | Given | 1.2 | Nm
RPM Speed (rpm) | Given | 65 | rpm
Speed (ω) | ω = 2 * pi * rpm / 60 | 6.8068 | rad/s
Power Output (Pout) | Pout = T*ω | 8.1681 | W
Power Factor (cosφ) | Estimation | 0.9 | -
Average Flux Density in Air Gap (Bav) | Estimation | 0.795 | T
Maximum Stator Yoke Flux Density (Bst) | Estimation | 1.35 | T
Maximum Rotor Yoke Flux Density (Bry) | Estimation | 1.1 | T
Electrical Loading (ac) | (3*2*Ntc*Ncpph*Ic)/(pi*D) | 21152.8364 | A/m
Outer Diameter (OSD) | T | 80 | mm
Ratio of Inner to Outer Diameter (sr) | ISD / OSD | 0.5 | -
Mean Air Gap Diameter (D) | (OSD + ISD) / 2 | 60 | mm
Inner Diameter (ISD) | ISD = OSD * split_ratio | 40 | mm
Air Gap Length (g) | Estimation | 0.5 | mm
Rotor Thickness (dry) | Estimation | 3 | mm
Winding Thickness (wc) | (wss-2*paperT-bw0)/2 | 2.4289 | mm
Paper Thickness (paperT) | Estimation | 0.3 | mm
Stator Slot Width (wss) | (pi*D*L-Ns*dAst)/(Ns*L) | 6.4577 | mm
Width between Coils (bw0) | Estimation | 1 | mm
Magnet Thickness (dm) | Estimation | 5 | mm
Magnet Gap (bm0) | Estimation | 1 | mm
Output Coefficient (G) | Pout/(D^2 *L*rps) | 0.00010472 | - | (1.11 * π^2 * kw * Bav * ac * η * cosφ)/γemf
Stack Length (L) | L = (OSD-ISD)/2 | 20 | mm
Total Flux (φtot) | φtot = Bav * π * D * L | 0.0029971 | Wb
Pole Flux (φp) | φp = Bav * π * D * L / p | 0.00029971 | Wb
Stator Flux (φst) | φst = φp * p / Ns | 0.00024976 | Wb
Turns per Phase (Ntph) | Ntph = Eph / (4.44 * f * kw * φp) | 913.1264 | -
Number of Parallel Strands (Nstrands) | Estimation | 1 | -
Number of Coils per Phase (Ncpph) | Ns/m | 4 | -
Number of Parallel Branches (Np) | Estimation | 1 | -
lambda_max | lambda_max=kw*Ntph*φp | 0.27367
Number of Coil Turns (Ntc) | Ntc = (Ntph * 3 * Np) / Ns | 228.2816 | -
Wire Diameter (dw) | dw = sqrt(4 * Ic / (π * Nstrands * Jsw)) | 0.3963 | mm²
Stator Winding Current Density (Jsw) | Estimation | 5.9 | A/mm^2
Winding Factor (Kw) | Estimation | 1 | -
Copper Area (Ac) | Ac = Ntc * Nstrands * (π * dw² / 4) | 28.1583 | mm²
Slot Winding Fill Factor (Kfill) | Estimation | 0.5 | -
Torque Constant (Kt) | Kt = (3/2) * p * φp * kw | 0.0044956 | Nm/A
Back EMF Constant (Ke) | Ke = 4.44 * f * Nph * kw * φp |  | V·s/rad
Copper Loss (Pcu) | Pcu = 3 * Iph² * Rph |  | W
dAst | φst/Bst | 185.0049 | mm²
Gross Area of a Coil Arm (gAca) | Ac/Kfill | 56.3166 | mm²
Coil Depth (dc) | gAca/wc | 23.1864 | mm